## Sheet1
Version | ¦ **Date** ¦ | Features/changes ¦ | ¦ **Limitations** ¦ | ¦ Comments ¦
1 | ¦ 21/10/ 2025 ¦ | ISA model for rho, P, T<br>- Simple 1D vertical ascent<br>- 2 stage vehicle<br>- Variable mass according to m_dot<br>- Plot of h and v against time | ¦ - No horizontal movement<br>- Constant g<br>- Constant thrust<br>- Constant Cd<br>- No coast phase<br>- Payload mass is a fixed input ¦ | ¦ ~25% off expected values from Falcon 9 ¦
¦ 1.1 ¦ | ¦ 12/11/2025 ¦ | ¦ - Added nozzle exit area as a parameter <br>- Added thrust variation with altitude (ignored for 2nd stage)<br>- Added adjustable delay during staging <br>- Added plot for dynamic pressure<br>- Added mass as variable to ODE | ¦ - No horizontal movement<br>- Constant g<br>- Constant Cd<br>- No coast phase after SECO<br>- Payload mass is a fixed input<br>- no throttling ¦ | ¦ dynamic pressure pretty much spot on - flight profile must be right ¦
¦ 1.2 ¦ | ¦ 13/11/2025 ¦ | Added calculation of acceleration | ¦ - No horizontal movement<br>- Constant g<br>- Constant Cd<br>- No coast phase after SECO<br>- Payload mass is a fixed input<br>- no throttling ¦ | ¦ Peak loading comes at the end of burn 1, makes sense as it's constantly increasing due to lack of throttling ¦
¦ 2.0 ¦ | ¦ 14/11/2025 ¦ | Added velocity in terms of flight path angle, theta<br>- Added downrange distance, x<br>- Added event to ODE45 for burn 1 to initiate pitch over <br>- Added adjustable parameters for kick angle and pitch over height<br>- Added ability to calculate orbital velocity at given height | ¦ - Constant g<br>- Constant Cd<br>- No throttling<br>- Simulation ends after SECO<br>- No convergence on solution, manual goal seeking ¦ | ¦ Velocity at SECO does not meet required orbital velocity for height at SECO with Falcon 9 specs ¦
¦ 2.1 ¦ | ¦ 18/11/2025 ¦ | Added variation in g with height | ¦ - Constant Cd<br>- No throttling<br>- Simulation ends after SECO<br>- No convergence on solution, manual goal seeking ¦ | ¦ Increase in v_seco of ~5% ¦
¦ 3.0 ¦ | ¦ 17/11/2025 ¦ | added optimisation function | ¦ " " ¦ | ¦ Failed due to not being able to explicitly determine outcome of gravity turn ¦
¦ 4.0 ¦ | ¦ 29/12/2025 ¦ | changed to linear tangent guidance controlled by coefficients alpha and beta | ¦ -assumes flat earth ¦ | ¦ ¦
¦ 5.0 ¦ | ¦ 04/01/2026 ¦ | no new changes | ¦ ¦ | ¦ Not sure why this was a new version ¦
¦ 5.1 ¦ | ¦ 04/01/2026 ¦ | introduced optimisation to try and find best values for alpha and beta | ¦ ¦ | ¦ didn't work, could not converge ¦
¦ 5.2 ¦ | ¦ 04/01/2026 ¦ | brought LTG into ODE solver<br>- introduced 'gain' as a way of controlling response of dtheta/dt | ¦ ¦ | ¦ ¦
¦ 5.3 ¦ | ¦ 04/01/2026 ¦ | introduced optimisation to try and find best values for alpha, beta and gain | ¦ ¦ | ¦ didn't work, could not converge ¦
¦ 5.4 ¦ | ¦ 04/01/2026 ¦ | split LGT between stages 1 and 2 with unique alpha and gain for both (beta set to zero)<br>- introduced optimisation to find the best value for both alphas and gains | ¦ ¦ | ¦ didn't work, could not converge ¦
¦ 5.5 ¦ | ¦ 04/01/2026 ¦ | introduced LGT equation from old derivation paper | ¦ ¦ | ¦ nice curve but can't be controlled properly ¦
¦ 5.6 ¦ | ¦ 05/01/2025 ¦ | introduced 3rd order polynomial with alpha, beta and charlie as coefficients | ¦ ¦ | ¦ promising, can be contorted to fit optimal shape but tricky to control ¦
¦ 5.7 ¦ | ¦ 05/01/2025 ¦ | introduced optimisation to find the best values for alpha, beta and charlie | ¦ ¦ | ¦ sometimes works but very dependent on solver settings ¦
¦ 5.8 ¦ | ¦ 10/01/2026 ¦ | combined gravity turn for stage 1 with polynomial for stage 2 flight | ¦ ¦ | ¦ ¦
¦ 5.9 ¦ | ¦ 10/01/2026 ¦ | introduced optimisation to find the best values for alpha, beta and charlie as well as t_coast and theta_kick | ¦ ¦ | ¦ polynomial all over the place with big dips in pitch plot. Could do with some sort of constraint on pitch rate. Also need to make initial pitch program more smooth. ¦
¦ 6.0 ¦ | ¦ 11/01/2026 ¦ | replaced stage 2 polynomial with linear tangent law using derivative matching to avoid any big jumps after separation removed any second stage shaping from optimisation and instead added a theta_SECO_goal, set to a low angle to serve as a cut-off | ¦ - final angle is limited to close to zero (~0.5 deg) due to tan being asymptotal ¦ | ¦ some issues with tangent matching after seperation and very low payload mass relative to expected, need to check gravity model ¦
¦ 6.1 ¦ | ¦ 11/01/2026 ¦ | corrected gravity model so payload mass is where it should be | ¦ '' ¦ | ¦ still getting a kink in the pitch rate after SES ¦
¦ 6.2 ¦ | ¦ 11/01/2026 ¦ | moved theta into ODE solver to try remove kink | ¦ '' ¦ | ¦ exploded, no-go ¦
¦ 6.3 ¦ | ¦ 11/01/2026 ¦ | switched to a cubic from LTG for more stability | ¦ '' ¦ | ¦ it works! Just need to add an initial pitchover program ¦
¦ 6.4 ¦ | ¦ 12/01/2026 ¦ | failed attempt at adding pitch program | ¦ '' ¦ | ¦ ¦
¦ 6.5 ¦ | ¦ 13/01/2026 ¦ | added extra ODE for initial pitch program | ¦ '' ¦ | ¦ Success at last ! ¦
¦ 7.0 ¦ | ¦ 13/01/2026 ¦ | ¦ - changed to sqp solver<br>- added multistart to solver to increase robustness ¦ | ¦ '' ¦ | ¦ ¦
¦ 7.1 ¦ | ¦ 13/01/2026 ¦ | ¦ - Moved ISA model to helper function <br>- Changed figure windows to single window with subplots ¦ | ¦ '' ¦ | ¦ Still need to improve solver efficiency, need to look at ODEs too ¦
¦ 8.0 ¦ | ¦ 15/01/2026 ¦ | ¦ -added ability to call stage info from .m function ¦ | ¦ Still need to use multi start to guarantee convergence ¦ | ¦ Not accurate enough, under predicting most vehicles. Also noticing a steeper dropoff at higher altitudes compared to expected ¦
¦ ¦ | ¦ ¦ | ¦ ¦ | ¦ ¦ | ¦ ¦

## Sheet2
Version | Date | Features/changes | Limitations | Comments
14.2 | 2026-02-19 | Added various speed improvements to ISA model, caching withing loops and timer for each iteration |  | Finally!
14.1 | 2026-02-19 | Tried to implement double feasability loop to work out trajecory then bisection to find mass |  | Too complicated and computationally expensive
14 | 2026-02-19 | Changed to read stage data from vehicle table, moved ISA model to read from table rather than call function every time
13.5 | 2026-02-26 |  | Not suitable for batch calculations | Used for verification
13.4 | 2026-02-19 | Returned to single burn to test convergance with new model | Limited to below 500 km | Didn't perform any better
13.3 | 2026-02-19 | Added trajectory visualiser |  | Not that useful
13.2 | 2026-02-19 | Added ability to select target inclination | All flight takes place 'in-plane', no dog leg manouvres
13.1 | 2026-01-31 | Added exitflag recording to check which data converged and discard junk | Not able to select target inclination
13 | 2026-01-31 | Switched to new convention with x,z,vx and vz replacing h,x,v and theta |  | Big change, took some time to implement
12.2 | 2026-01-31 | Added alpha_rate to allow pitch control from initial alpha | Not in inertial frame, next step is to convert to that
12.1 | 2026-01-29 | Moved theta_SECO from optimisation to constraints, alpha parameter for optimiser. Added g-turn + TVC for theta_kick in burn 1a | Not in inertial frame | Most promising so far, a bit dependant on solver config still but better
12 | 2026-01-29 | Switch to gravitu turn + TVC for stage 2 with guidance towards theta seco |  | Very promising, runs fast and stable even if not always converging yet
11.6 | 2026-01-29 | Switched to cubic for stage 2 |  | Didn't work
11.5 | 2026-01-29 | Switched to gravity turn for stage 2 | Can't select outcome well enough
11.4 | 2026-01-29 | Added penalty objective |  | Didn't do much
11.3 | 2026-01-29 | Tried RK4 again |  | Have yet to get it to work, very slow every time and not converging
11.2 | 2026-01-28 | Changed to ODE113 to see difference
11.1 | 2026-01-22 | Added for loop to generate payload-altitude curve, real payload-altitude curves in vehicles for easier comparision
11 | 2026-01-22 | Rearranged script to be more compact, better data storage
10 | 2026-01-20 | Switched to RK4 from ODE45 |  | Performed badly,abandoned and returned to previous version
9.9 | 2026-01-22 | Switched to regular LGT for all stages of flight |  | Pitches over way too fast, not suitable
9.8 | 2026-01-22 | Smooth linear step for stage 2
9.7 | 2026-01-22 | Switched to cubic for stage 2 | Not reliably converging | Best version to date, still needs multistart to be consistent
9.6 | 2026-01-21 | T_sep back to being constant, quadratic for stage 2, added built in payload mass and burn time bounds to rocket files
9.5 | 2026-01-20 | Added t_seperation back to optimiser, LTG for stage 2
9.4 | 2026-01-20 | Set t_seperation to constant 15 seconds to simplify, quadratic for stage 2
9.3 | 2026-01-20 | Added theta SECO to optimiser
9.2 | 2026-01-20 | Switched back to LTG, tried to constrain theta SECO to enable proper injection into elliptical
9.1 | 2026-01-20 | Tried gravity turn for full duration of flight, removed optimiser |  | Not enough control authority
9 | 2026-01-20 | Switched to two upper burns with LTG for upper stage and gravity turn for lower stage
8.3 | 2026-01-19 | Added t_pitch back into optimiser |  | Not working with single burn to higher orbits
8.2 | 2026-01-19 | Fixed t_pitch to 10 seconds, switched to LTG for 2nd stage |  | Didn't help much
8.1 | 2026-01-19 | Added earth rotation, launch azimuth and inertial velocity. Able to select inclination | Aziumuth not actually used , direct east launch assumed | Not really correct yet
8 | 15/01/2026 | -added ability to call stage info from .m function | Still need to use multi start to guarantee convergence | Not accurate enough, under predicting most vehicles. Also noticing a steeper dropoff at higher altitudes compared to expected
7.1 | 13/01/2026 | - Moved ISA model to helper function - Changed figure windows to single window with subplots | '' | Still need to improve solver efficiency, need to look at ODEs too
7 | 13/01/2026 | - changed to sqp solver - added multistart to solver to increase robustness | ''
6.5 | 13/01/2026 | -added extra ODE for initial pitch program | '' | Success at last !
6.4 | 12/01/2026 | -failed attempt at adding pitch program | ''
6.3 | 11/01/2026 | -switched to a cubic from LTG for more stability | '' | it works! Just need to add an initial pitchover program
6.2 | 11/01/2026 | - moved theta into ODE solver to try remove kink | '' | exploded, no-go
6.1 | 11/01/2026 | - corrected gravity model so payload mass is where it should be | '' | still getting a kink in the pitch rate after SES
6 | 11/01/2026 | - replaced stage 2 polynomial with linear tangent law using derivative matching to avoid any big jumps after separation - removed any second stage shaping from optimisation and instead added a theta_SECO_goal, set to a low angle to serve as a cut-off | - final angle is limited to close to zero (~0.5 deg) due to tan being asymptotal | some issues with tangent matching after seperation and very low payload mass relative to expected, need to check gravity model
5.9 | 10/01/2026 | -introduced optimisation to find the best values for alpha, beta and charlie as well as t_coast and theta_kick |  | polynomial all over the place with big dips in pitch plot. Could do with some sort of constraint on pitch rate. Also need to make initial pitch program more smooth.
5.8 | 10/01/2026 | -combined gravity turn for stage 1 with polynomial for stage 2 flight
5.7 | 05/01/2025 | -introduced optimisation to find the best values for alpha, beta and charlie |  | sometimes works but very dependent on solver settings
5.6 | 05/01/2025 | -introduced 3rd order polynomial with alpha, beta and charlie as coefficients |  | promising, can be contorted to fit optimal shape but tricky to control
5.5 | 04/01/2026 | -introduced LGT equation from old derivation paper |  | nice curve but can't be controlled properly
5.4 | 04/01/2026 | - split LGT between stages 1 and 2 with unique alpha and gain for both (beta set to zero) - introduced optimisation to find the best value for both alphas and gains |  | didn't work, could not converge
5.3 | 04/01/2026 | -introduced optimisation to try and find best values for alpha, beta and gain |  | didn't work, could not converge
5.2 | 04/01/2026 | - brought LTG into ODE solver - introduced 'gain' as a way of controlling response of dtheta/dt
5.1 | 04/01/2026 | -introduced optimisation to try and find best values for alpha and beta |  | didn't work, could not converge
5 | 04/01/2026 | -no new changes |  | Not sure why this was a new version
4 | 29/12/2025 | -changed to linear tangent guidance controlled by coefficients alpha and beta | -assumes flat earth
3 | 17/11/2025 | -added optimisation function | " " | Failed due to not being able to explicitly determine outcome of gravity turn
2.1 | 18/11/2025 | - Added variation in g with height | - Constant Cd - No throttling - Simulation ends after SECO - No convergence on solution, manual goal seeking | Increase in v_seco of ~5%
2 | 14/11/2025 | - Added velocity in terms of flight path angle, theta - Added downrange distance, x - Added event to ODE45 for burn 1 to initiate pitch over - Added adjustable parameters for kick angle and pitch over height - Added ability to calculate orbital velocity at given height | - Constant g - Constant Cd - No throttling - Simulation ends after SECO - No convergence on solution, manual goal seeking | Velocity at SECO does not meet required orbital velocity for height at SECO with Falcon 9 specs
1.2 | 13/11/2025 | - Added calculation of acceleration | - No horizontal movement - Constant g - Constant Cd - No coast phase after SECO - Payload mass is a fixed input - no throttling | Peak loading comes at the end of burn 1, makes sense as it's constantly increasing due to lack of throttling
1.1 | 12/11/2025 | - Added nozzle exit area as a parameter - Added thrust variation with altitude (ignored for 2nd stage) - Added adjustable delay during staging - Added plot for dynamic pressure - Added mass as variable to ODE | - No horizontal movement - Constant g - Constant Cd - No coast phase after SECO - Payload mass is a fixed input - no throttling | dynamic pressure pretty much spot on - flight profile must be right
1 | 21/10/ 2025 | - ISA model for rho, P, T - Simple 1D vertical ascent - 2 stage vehicle - Variable mass according to m_dot - Plot of h and v against time | - No horizontal movement - Constant g - Constant thrust - Constant Cd - No coast phase - Payload mass is a fixed input | ~25% off expected values from Falcon 9